## Sheet1
TP |  |  |  | HPP |  |  |  | UI |  |  |  | NTP
logDref | -1.77 | Temp value (C) | 71 | logDref | -0.32 | Pressure value (MPa) | 550 | intercept= | 1.6 |  |  | intercept | 2.9
Tref | 70 |  |  | Pref | 500 |  |  | UI coefficient= | -0.0023 | UI value (W/cm^2) | 482.6085 | electrode coef | -1.3 | electrode value | 0
z | 5.6 | Time (min) | 0.1 | Zp | 270 | Time (min) | 1 | Tin coefficient= | -0.014 | Tinvalue (C) | 35 | matrix coef | 0.47 | matrix value | 1
[12 empty] | sample area coef | -0.067 | sample area value | 19.6
logDtp | -1.9486 | Time (sec) | 6 | logDhpp | -0.50519 |  | 60 | logDUS | 5.1191e-07 | Time (min) | 5 | power coef | -1.5 | power value | 1.0832
D | 0.011257 |  |  | D | 0.31247 |  |  | D | 1 |  |  | ph coef | -0.12 | ph value | 3.6
Reductions | 8.8832 |  |  | Reductions | 3.2003 |  |  | Reductions | 5
[12 empty] | logDNTP | 6.0594e-07 | Time (min) | 5
[12 empty] | D | 1
PEF | [11 empty] | Reductions | 5
intercept= | 0.73 | Ein | 103
D-value | 40
Reductions | 3.305

## 5 log
TP |  |  |  | HPP |  |  |  | UI |  |  |  | NTP
logDref | -1.77 | Temp value (C) | 71 | logDref | -0.32 | Pressure value (MPa) | 550 | intercept= | 1.6 |  |  | intercept | 2.9
Tref | 70 |  |  | Pref | 500 |  |  | UI coefficient= | -0.0023 | UI value (W/cm^2) | 200 | electrode coef | -1.3 | electrode value | 0
z | 5.6 | Time (min) | 0.1 | Zp | 270 | Time (min) | 1 | Tin coefficient= | -0.014 | Tinvalue (C) | 25 | matrix coef | 0.47 | matrix value | 1
[12 empty] | sample area coef | -0.067 | sample area value | 19.6
logDtp | -1.9486 | Time (sec) | 6 | logDhpp | -0.50519 | Time (sec) | 60 | logDUS | 0.79 | Time (min) | 5 | power coef | -1.5 | power value | 1
D | 0.011257 |  |  | D | 0.31247 |  |  | D | 6.166 |  |  | ph coef | -0.12 | ph value | 3.6
Reductions | 8.8832 |  |  | Reductions | 3.2003 |  |  | Reductions | 0.81091
|  | Energy usage (kJ/kg) | 4.3608 | Energy usage (kJ/kg) | 129.1319 | [6 empty] | logDNTP | 0.1248 | Time (min) | 5
[8 empty] | error of the regression | 0.2 |  |  | D | 1.3329
|  | error of the regression | 0.18 | error of the regression | 0.42 |  |  | logDUSlower | 0.59 |  |  | Reductions | 3.7512
|  | logTPlower | -2.1286 | logDHPPlower | -0.92519 |  |  | logDUSupper | 0.99
|  | logDTPupper | -1.7686 | logDHPPupper | -0.085185 |  |  | DUSlower | 3.8905 |  |  | error of the regression | 0.16
|  | DTPlower | 0.0074375 | DHPPlower | 0.1188 |  |  | DUSupper | 9.7724 |  |  | logDNTPlower | -0.0352
|  | DTPupper | 0.017038 | DHPPupper | 0.82189 |  |  | Reductionslower | 1.2852 |  |  | logDNTPupper | 0.2848
|  | Reductionslower | 13.4453 | Reductionslower | 8.4175 |  |  | Reductionsupper | 0.51165 |  |  | DNTPlower | 0.92215
|  | Reductionsupper | 5.8691 | Reductionsupper | 1.2167 | [6 empty] | DNTPupper | 1.9266
[12 empty] | Reductionslower | 5.4221
[12 empty] | Reductionsupper | 2.5952
PEF
intercept= | 0.73 | Ein (kJ/L) | 170.8001
|  | Ein (kJ/kg) | 165.8254
D-value | 40 | Energy usage (kJ/kg) | 372.2251
Reductions | 5